## Sheet1
Event | Sched. Start Date | Description
244236 | 2024-12-30 | SERVICE 500H BAUER GB50
243582 | 2025-01-11 | S-DD023-Replace Winch hose on site-S.CH
242583 | 2024-08-13 | P-DD023-Repair AC by supplier-ML.K
238649 | 2024-11-19 | P-DD023-Replace Camera on Site-S.CH
217154 | 2024-10-28 | S-DD023-Replace Track Shoe bolt & nut on Site-S.CH
217131 | 2024-10-26 | S-DD023-Replace main hydraulic hose x1 on site-ML.K
216467 | 2024-09-27 | S-DD023-Replace Main drum hydraulic hose on site-S.CH
216349 | 2024-09-20 | P-DD023-replace depth sensor for winch 1 – ML.K
213109 | 2024-07-16 | P-DD023-Replace inclinometer on site 22D003-J.AN
213087 | 2024-07-22 | Weekly inspection of Grab
212852 | 2024-07-15 | Weekly inspection of Grab
212323 | 2024-07-03 | S-DD023-Replace winch 1 wire rope on site 22D003-J.AN
212309 | 2024-07-02 | P-DD023-Replace slew flashing light on site 22D003-J.AN
212286 | 2024-07-08 | Weekly inspection of Grab
212261 | 2024-06-28 | P-DD023-Repair Rotary Transmission & Fix back to store-S.CH
212224 | 2024-07-01 | Weekly inspection of Grab
212201 | 2024-06-20 | P-DD023-Replace right rotary transmission on site 22D003-J.AN
212150 | 2024-06-24 | Weekly inspection of Grab
211964 | 2024-10-09 | SERVICE 500H BAUER GB50
211883 | 2024-06-17 | Weekly inspection of Grab
211679 | 2024-05-29 | P-DD023-Check winches balance and winch 1 speed issue on site 22D003-J.AN
211624 | 2024-06-03 | P-DD023-Replace winch 2 hyd hose on site 22D003-J.AN
211616 | 2024-06-10 | Weekly inspection of Grab
211570 | 2024-05-27 | S-DD023-Replace winch 2 rope on site 22D003-J.AN
211563 | 2024-06-03 | Weekly inspection of Grab
211512 | 2024-05-22 | P-DD023-Replace winch depth CAN line on site 22D003-J.AN
211508 | 2024-05-21 | P-DD023-To replace rotary transmission on site 22D003-J.AN
211498 | 2024-05-21 | P-DD023-Inspect engine black smoke issue on site 22D003-J.AN
211488 | 2024-05-27 | Weekly inspection of Grab
211151 | 2024-05-20 | Weekly inspection of Grab
210508 | 2024-05-13 | Weekly inspection of Grab
210453 | 2024-05-06 | Weekly inspection of Grab
210426 | 2024-04-25 | P-DD023-Replace 2 broken flap hyd hose on site 22D003-J.AN
210417 | 2024-04-25 | P-DD023-Replace broken winch 2 hyd hose on site 22D003-J.AN
210365 | 2024-04-29 | Weekly inspection of Grab
210119 | 2024-04-22 | Weekly inspection of Grab
209817 | 2024-04-15 | Weekly inspection of Grab
209776 | 2024-04-08 | Weekly inspection of Grab
209702 | 2024-04-01 | Weekly inspection of Grab
209674 | 2024-03-19 | P-DD023-Check engine fuel injectors faults on site 22D003-J.AN
209587 | 2024-03-25 | Weekly inspection of Grab
209297 | 2024-03-18 | Weekly inspection of Grab
209283 | 2024-03-08 | P-DD023-Replace vbelts for ac comp, alternator, water pump on site 22D003-J.AN
209222 | 2024-03-05 | P-DD023-Replace right side pulley rotary transmission on site 22D003-J.AN
209204 | 2024-03-11 | Weekly inspection of Grab
209169 | 2024-02-27 | P-DD023- 360degree camera checked by supplier -ML.K
209150 | 2024-03-04 | Weekly inspection of Grab
209064 | 2024-02-26 | Weekly inspection of Grab
208996 | 2024-02-19 | Weekly inspection of Grab
208880 | 2024-02-12 | Weekly inspection of Grab
208403 | 2024-02-05 | Weekly inspection of Grab
208280 | 2024-01-22 | Weekly inspection of Grab
207851 | 2024-01-29 | Weekly inspection of Grab
207466 | 2024-01-08 | Weekly inspection of Grab
207437 | 2024-01-01 | Weekly inspection of Grab
206458 | 2023-12-18 | Weekly inspection of Grab
206391 | 2023-12-04 | Weekly inspection of Grab
206388 | 2023-12-11 | Weekly inspection of Grab
205801 | 2023-11-27 | Weekly inspection of Grab
205794 | 2023-11-20 | Weekly inspection of Grab
205607 | 2023-11-13 | Weekly inspection of Grab
205244 | 2023-11-06 | Weekly inspection of Grab
205210 | 2023-10-30 | Weekly inspection of Grab
205209 | 2023-10-23 | Weekly inspection of Grab
204696 | 2023-09-27 | P-DD023 - Refill Refrigerant by Supplier - ML.K
191098 | 2023-08-03 | P-DD023 - Replace Hydraulic wheel drum Hose - S.CH
188361 |  | SERVICE 500H BAUER GB50
187592 | 2024-12-30 | SERVICE 1000H BAUER GB50
187555 | 2023-01-13 | P-DD023-Replace right side load cell P/N:452069 on site-ML.K
186214 | 2022-12-28 | P-DD023- Replace broken hydraulic hose on site - S.CH
184949 | 2022-11-28 | P-DD023 REPLACE COOLANT TEMPERATURE SENSOR - S.CH
184579 | 2022-11-09 | P-DD023 FOLLOW UP WINCH CANNOT LOWERING BY BAUER ON SITE
184306 | 2024-07-23 | SERVICE 2000H BAUER GB50
184305 | 2022-11-08 | SERVICE 1000H BAUER GB50
184304 | 2023-01-22 | SERVICE 500H BAUER GB50
184236 | 2022-10-25 | REPLACE HYDRAULIC GRAB ON SITE
184216 | 2022-10-21 | REPLACE DAMAGED CAMERA ON SITE
183801 | 2022-10-06 | FOLLOW WINCH SYNCHRONIZATION PROBLEM & GRAB TURNING ANGLE BY BAUER ON SITE
181595 | 2022-07-27 | CHANGE NEW AIR COMPRESSOR AT PDY
181323 | 2022-07-07 | REPAIR AIR CONDITION AT PDY
180664 | 2022-05-27 | 2000HRS REGULAR OIL SERVICE AT PDY
174689 | 2021-09-08 | OVERHAUL AT PDY
174688 | 2021-09-08 | 2000HRS REGULAR OILSERVICE ON SITE
160610 | 2020-12-19 | CHECKING AND ADJUSTED Y314 PRESSURE
155023 | 2020-12-08 | REPLACE WINCH 1 WIRE ROPE ON SITE
153218 | 2020-11-10 | REPLACE THE HYDRAULIC HOSE ON SITE
153065 | 2020-11-06 | REPLACE WINCH 2 WIRE ROPE ON SITE
151732 | 2020-10-19 | REPLACE TOP MAST PULLEY BEARING ON SITE
151609 | 2020-10-14 | REPAIR GPS ON SITE
151590 | 2020-09-17 | REPAIR HDS ON SITE
151587 | 2020-10-09 | REPAIR B-TRONIC ON SITE
150235 | 2020-09-17 | REPAIR WINCH LOWERING PROBLEM ON SITE
150121 | 2020-09-22 | 1000 HRS REGULAR OIL SERVICE ON SITE
149784 | 2020-09-16 | REPLACE TURBO HOSE
148911 | 2020-08-07 | PURCHASE THE SPECIAL WIRE ROPE FOR TRIAL
148881 | 2020-08-29 | REPAIR CANNOT ACTIVE THE AUTOMATIC MODE ON SITE
148800 | 2020-08-25 | REPLACE WINCH 1 WIRE ROPE ON SITE
148193 | 2020-08-17 | Install Module for BGM + first year fee
147702 | 2020-08-13 | REPLACE WINCH 1 WIRE ROPE ON SITE
147616 | 2020-08-12 | REPLACE TURNING DEVICE HOSE
147612 | 2020-08-10 | REPLACE ROTARY TRANSMISSION SEAL ON SITE
147583 | 2020-08-07 | REPLACE PUMP 1 ON SITE
147530 | 2020-08-04 | REPLACE HYD OIL ON SITE
147103 | 2020-07-16 | CHECK THE GRAB CAN'T TURNING ON SITE
146341 | 2020-07-14 | 500 HRS REGULAR OIL SERVICE AT PDY
145934 | 2020-06-29 | REPAIR ENGINE ELECTRONIC CONTROL WIRING GROUP ON SITE
143909 | 2020-05-23 | ASSEMBLY MACHINE ON SITE
143768 | 2020-05-22 | REPLACE PULLEY BEARINGS
138680 | 2020-03-18 | 2000HRS REGULAR OIL SERVICE AT PDY
135520 | 2019-12-09 | CHECK ALTERNATOR AND STARTER NO PLATE AT PDY
120541 | 2018-10-08 | 500 HRS REGULAR OIL SERVICE ON SITE
119612 | 2018-09-02 | REPAIR AIR CONDITION ON SITE
119427 | 2018-09-04 | CLEANING COOLANT FAN ON SITE
118960 | 2018-08-22 | 2000HRS REGULAR OIL SERVICE ON SITE
118819 | 2018-08-20 | REPAIR ENGINE CABINET CAN'T OPEN / CLOSE ON SITE
117857 | 2018-07-20 | Replace the HYD Hose
117321 | 2018-07-10 | 750HRS REGULAR OIL SERVICE ON SITE
117055 | 2018-06-28 | SOS TEST
116769 | 2018-06-22 | 500HRS REGULAR OIL SERVICE ON SITE
115051 | 2018-05-23 | 250Hrs Regular oil service on site
114401 | 2018-05-19 | REPAIR TURNING DEVICE ROTARY DRIVE SENSOR BY BAUER ON SITE
113628 | 2018-05-10 | FIX RIGHT SIDE DOOR LOCK & CABLE WINCH ON SITE
112860 | 2018-04-24 | 1000HRS REGULAR OIL SERVICE ON SITE
111841 | 2018-03-02 | ADJUSTING GRAB TURNING DEVICE FUNCTION
111840 | 2018-03-21 | REPLACEMENT OF SENSOR CABLE
111277 | 2018-03-26 | 1000HRS REGULAR OIL SERVICE ON SITE
109872 | 2018-03-05 | 750HRS REGULAR OIL SERVICE ON SITE
107579 | 2018-02-12 | 500HRS REGULAR OIL SERVICE ON SITE
106918 | 2018-01-29 | First 250hr. regular oil service on site